## Cover
Cool experiments and tools for hobbyists and
future professionals
Tutorial on YouTube!
Cool Tool: | Electromagnetic Wave Propagation Prediction
Free Space Wave Propagation
Wave Propagation in Urban and Rural Environment
Signal and Interference Statistics
Wall Penetration Loss Estimation
Version 12.08.2021
Further distribution without changes is permitted

## Free Space Propag.
Tutorial on YouTube!
Free Space Wave Propagation
Input: | Distance | 1.9 | km
| Frequency | 866 | MHz
| Ptr,EIRP | 0 | dBm
Input: | Wall 1: Penetration Loss | -13 | dB
| Wall 2: Penetration Loss | 0 | dB
| Wall 3: Penetration Loss | 0 | dB
| Receiver: Cable & Connectors Loss | 0 | dB
| Receiver: Antenna Gain | 0 | dB
Output: | Propagation Loss Total | 109.8254 | dB
| Isotropic rec. power prec | -109.8254 | dBm
| Electric field erec | 26.1349 | dBuV/m
| Electric field E | 2.0265e-05 | V/m
| Magnetic field H | 5.3753e-08 | A/m
| Power flow S | 1.0893e-12 | W/m2
Useful in case of line of sight, walls and obstacles can be considered.
RSSI is Isotropic rec. power + Antenna Gain - Cable Loss.
Wall Penetration Loss e.g. -15 dB
Cable & Connectors Loss e.g. -2 dB
Receiver Antenna Gain e.g. 12 dB
More information on the sheet "Penetration Loss".

## Hata Formula
Tutorial on YouTube!
Hata Formula
Hata Formula
Input | Ant. Height BS | 25 | m | (30 .. 200m) | a(h_mobile) = | 3.8113
| Ant. Height MS | 3 | m | (1 .. 10m)
| Distance | 2.4 | km | (1 .. 20km)
| Frequency | 866 | MHz | (150 .. 1000MHz)
| Ptr,EIRP | 14 | dBm
| Correction Factor | -12 | dB | (-30dB .. +3dB)
Output | Propag. Loss | 124.8547 | dB
| Field strength | 25.1056 | dBuV/m
| Isotrop. Rec. Power | -110.8547 | dBm
COST 231 Extension
Input | Ant. Height BS | 30 | m | (30 - 200m) | a(h_mobile) = | 0.035848
| Ant. Height MS | 1.5 | m | (1 - 10m)
| Distance | 1 | km | (1 - 20km)
| Frequency | 1500 | MHz | (1000 - 2000MHz)
| Ptr,EIRP | 0 | dBm
| Correction Factor | -4 | dB | (-30dB .. +3dB)
Output | Propag. Loss | 129.5198 | dB
| Field strength | 11.212 | dBuV/m
| Isotrop. Rec. Power | -129.5198 | dBm
Correction Factors (low MS heights):
Dense Urban | +3dB
Urban | 0dB
Suburban | -4dB
Village | -6dB
Agriculture | -12dB
Open Area | -20dB
Water | -25dB
Note the validity withing parameter range given in brackets.
Useful in real world environments for wireless systems.
RSSI is Isotropic rec. power + Antenna Gain - Cable Loss.

## Signal Statistics
Signal Statistics |  |  |  | Tutorial on YouTube!
Coverage: |  |  |  | Example:
Inputs: | Receiver sensitivity | -118 | dBm | Signal | p | Coverage | P
| Median signalstrength | -105 | dBm | -108 | dBm | 86.674 | %
| Sigma | 9 | dB | -110 | dBm | 81.2969 | %
|  |  |  | -112 | dBm | 74.7507 | %
Output: | Coverage probability | 92.5693 | % | -114 | dBm | 67.1639 | %
|  |  |  | -116 | dBm | 58.793 | %
|  |  |  | -118 | dBm | 50 | %
|  |  |  | -120 | dBm | 41.207 | %
|  |  |  | -122 | dBm | 32.8361 | %
| see examples in the video! |  |  | -124 | dBm | 25.2493 | %
|  |  |  | -126 | dBm | 18.7031 | %
|  |  |  | -128 | dBm | 13.326 | %
Interference:
Inputs: | C/I threshold | -7.5 | dB | C/I | p | Interference | P
| Median C/I | -4 | dB | 2.5 | dB | 0.92022 | %
| Sigma (carrier) | 3 | dB | 0.5 | dB | 2.9654 | %
|  |  |  | -1.5 | dB | 7.8618 | %
Output | Interference probability | 20.4662 | % | -3.5 | dB | 17.2853 | %
|  |  |  | -5.5 | dB | 31.8651 | %
|  |  |  | -7.5 | dB | 50 | %
|  |  |  | -9.5 | dB | 68.1349 | %
|  |  |  | -11.5 | dB | 82.7147 | %
|  |  |  | -13.5 | dB | 92.1382 | %
| see examples in the video! |  |  | -15.5 | dB | 97.0346 | %
|  |  |  | -17.5 | dB | 99.0798 | %

## Penetration Loss
Tutorial on YouTube!
Penetration Loss through Walls
Penetration Loss in dB |  |  |  | Frequency Range : 200 - 10.000 MHz | [7 empty] | a = | 0.55
|  | Reference |  | input |  | input |  | input |  | input
| Frequency | 2400 | MHz | 235 | MHz | 433 | MHz | 868 | MHz | 5000 | MHz
| Wall Type: |  |  | output |  | output |  | output |  | output
| Window | 3 | dB | 1.3349 | dB | 1.7729 | dB | 2.2712 | dB | 3.526 | dB
| Window thick | 6 | dB | 2.6698 | dB | 3.5457 | dB | 4.5424 | dB | 7.0519 | dB
| Door (Wood) | 7 | dB | 3.1148 | dB | 4.1367 | dB | 5.2995 | dB | 8.2272 | dB
| Thin Wall (5cm) | 7 | dB | 3.1148 | dB | 4.1367 | dB | 5.2995 | dB | 8.2272 | dB
| Wood Wall | 8 | dB | 3.5598 | dB | 4.7276 | dB | 6.0566 | dB | 9.4025 | dB
| Brick Wall | 10 | dB | 4.4497 | dB | 5.9095 | dB | 7.5707 | dB | 11.7532 | dB
| Concrete Wall 10cm | 10 | dB | 4.4497 | dB | 5.9095 | dB | 7.5707 | dB | 11.7532 | dB
| Concrete Wall 15cm | 15 | dB | 6.6746 | dB | 8.8643 | dB | 11.356 | dB | 17.6298 | dB
Simplified calculation for penetration loss through walls.
The tool is derived from scientific papers and own experience.
You can change the frequencies under input
Values are estimates. Note that that there are variations!
Experts could adjust the table by own reference and own a-factor.

## Application Range
∞
10GHz
Free Space Model
2000Mhz |  | Free Space |  | Cost 231
& Walls
1000MHz
Hata
150MHz
1MHz
| 0,01km |  | 1km |  | 10km |  | ∞